## TRAS PROVIDERS (GAS GENERATORS)
TRAS PROVIDERS(GAS GENERATORS) RATES FOR 10/02/2025 TO 16/02/2025
Sr. No. | TRAS Provider Name | Region | Installed Capacity (MW) | Fixed cost (Paisa/kWh) | Variable cost (Paisa/kWh) | Ramp Up (MW/Block) | Ramp Down (MW/Block) | Technical Minimum(MW) | Start-up Time from cold start & warm start for each unit(in min)
1 | Dadri Gas Power Project GF(CC) | NR | 829.78 | 52.8 | 205 | 120 | 120 | 1GT(OC) : 70 1GT+1ST (CC): 111 2GT+ 1ST (CC):222 3GT+2ST (CC):333 4GT+2ST (CC): 444 | Open cycle: 1. 1st GT sync:120 Min 2. 2nd Subsequent GT sync:30 Min GT(OC):240 Min(LF) ST(cold):300Min ST(cold+preservation):480 Min for one module
2 | Dadri Gas Power Project GF(OC) | NR | 829.78 | 52.8 | 303.1 | 120 | 120
3 | Dadri Gas Power Project RF(CC) | NR | 829.78 | 52.8 | 1153.2 | 120 | 120
4 | Dadri Gas Power Project RF(OC) | NR | 829.78 | 52.8 | 1800.3 | 120 | 120
5 | Dadri Gas Power Project LF(CC) | NR | 829.78 | 52.8 | 2388.2 | 120 | 120
6 | Dadri Gas Power Project LF(OC) | NR | 829.78 | 52.8 | 3530.7 | 120 | 120
7 | Dadri Gas Power Project CRF(CC) | NR | 829.78 | 52.8 | 1481.2 | 120 | 120
8 | Dadri Gas Power Project CRF(OC) | NR | 829.78 | 52.8 | 2286.3 | 120 | 120
9 | Anta Gas Power Project GF(CC) | NR | 419.33 | 62.7 | 200.5 | 63 | 63 | Per GT: 48 2GT+ST(CC): 150 3GT+ST(CC): 225 | Open cycle: 1. 1st GT sync:120 Min 2. 2nd Subsequent GT sync 3. 3rd Subsequent GT sync 4. 1st GT:240 Min(liquid fuel, including 105 min turning gear)
10 | Anta Gas Power Project GF(OC) | NR | 419.33 | 62.7 | 285.7 | 63 | 63
11 | Anta Gas Power Project RF(CC) | NR | 419.33 | 62.7 | 1186.1 | 63 | 63
12 | Anta Gas Power Project RF(OC) | NR | 419.33 | 62.7 | 1830.6 | 63 | 63
13 | Anta Gas Power Project LF(CC) | NR | 419.33 | 62.7 | 1753 | 63 | 63
14 | Anta Gas Power Project LF(OC) | NR | 419.33 | 62.7 | 2498 | 63 | 63
15 | Anta Gas Power Project CRF(CC) | NR | 419.33 | 62.7 | 1499.1 | 63 | 63
16 | Anta Gas Power Project CRF(OC) | NR | 419.33 | 62.7 | 2276.6 | 63 | 63
17 | Auraiya Gas Power Project GF(CC) | NR | 663.36 | 77.7 | 208.5 | 100 | 100 | 1GT/2GT/3GT/4GT (OC): 58/116/174/232 1GT+1ST (CC): 89 2GT+1ST (CC): 178 4GT+2ST (CC): 356 | Open Cycle: 1. 1st GT Sync: 75 min 2. 2nd Subsequent GT Sync: 15 min 3. 3rd Subsequent GT Sync: 15 min 4. 4th Subsequent GT Syne: 15 min Combined cycle half module(1GT+ST) 1. 1st GT sync:75 Min 2. Time taken after 1st GT sync upto ST sync(cold):300 Min
18 | Auraiya Gas Power Project GF(OC) | NR | 663.36 | 77.7 | 297 | 100 | 100
19 | Auraiya Gas Power Project RF(CC) | NR | 663.36 | 77.7 | 1206 | 100 | 100
20 | Auraiya Gas Power Project RF(OC) | NR | 663.36 | 77.7 | 1882 | 100 | 100
21 | Auraiya Gas Power Project CRF(CC) | NR | 663.36 | 77.7 | 1551 | 100 | 100
22 | Auraiya Gas Power Project CRF(OC) | NR | 663.36 | 77.7 | 2373 | 100 | 100
23 | Auraiya Gas Power Project LF(CC) | NR | 663.36 | 77.7 | 1862.7 | 100 | 100
24 | Auraiya Gas Power Project LF(OC) | NR | 663.36 | 77.7 | 2653.3 | 100 | 100
27 | Faridabad Gas Power Station GAS (CC) | NR | 431.55 | 80.4 | 507 | 35 | 35 | 1 GT/2GT(OC): 75/150 1 GT+ST(CC):160 2 GT+ST(CC):280 | Open Cycle: 1. 1st GT Sync: 120 min 2. 2nd Subsequent GT Sync: 30 min Combined cycle half module(1GT+ST) 1. 1st GT sync:10 Min 2. Time taken after 1st GT sync upto ST sync(cold):300 Min
28 | Faridabad Gas Power Station GAS (OC) | NR | 431.55 | 80.4 | 732 | 35 | 35
29 | Faridabad Gas Power Station LNG (CC) | NR | 431.55 | 80.4 | 1112 | 35 | 35
30 | Faridabad Gas Power Station LNG (OC) | NR | 431.55 | 80.4 | 1684 | 35 | 35
31 | Faridabad Gas Power Station CRF (CC) | NR | 431.55 | 80.4 | 1432 | 35 | 35
32 | Faridabad Gas Power Station CRF (OC) | NR | 431.55 | 80.4 | 2146 | 35 | 35
| Total Installed Capacity | NR | 2344.02
31 | Gandhar Gas Power Project GF(CC) | WR | 657.39 | 104.31 | 569 | 99 | 99 | 1GT/2GT/3GT (OC): 80/160/240 2GT + ST (CC): 236 3GT + ST (CC): 354 | Open Cycle: - 1st GT Sync: 75 min - 2nd Subsequent GT Sync: 15 min - 3rd Subsequent GT Sync: 15 min Combined Cycle- Half module (2GT+ST): - 1st GT Sync: 75 min - Time taken after 1st GT Sync up to ST Sync (Cold): 360 min Combined Cycle-Full module (3GT+ST): - 1st GT Sync: 75 min - Time taken after 1st GT Sync up to ST Sync (Cold): 360 min
32 | Gandhar Gas Power Project GF(OC) | WR | 657.39 | 104.31 | 811 | 99 | 99
33 | Gandhar Gas Power Project NAPM(CC) | WR | 657.39 | 104.31 | 579 | 99 | 99
34 | Gandhar Gas Power Project NAPM(OC) | WR | 657.39 | 104.31 | 825 | 99 | 99
35 | Gandhar Gas Power Project RF(CC) | WR | 657.39 | 104.31 | 1030 | 99 | 99
36 | Gandhar Gas Power Project RF(OC) | WR | 657.39 | 104.31 | 1565.1 | 99 | 99
37 | Gandhar Gas Power Project CRF(CC) | WR | 657.39 | 104.31 | 1536 | 99 | 99
38 | Gandhar Gas Power Project CRF(OC) | WR | 657.39 | 104.31 | 2286.1 | 99 | 99
39 | Kawas Gas Power Project GF(CC) | WR | 656.2 | 87.53 | 571 | 50 | 50 | 1GT (0C): 58 1GT+1ST (CC): 88 2GT + 1ST (CC): 176 3GT+2ST (CC): 265 4GT+25T (CC): 356 | 1. 1st GT Sync: 150 Min 2. 2nd subsequent GT sync : 20 min 3. 3rd subsequent GT sync : 20 min 4. 4th subsequent GT sync: 20 min 5. 1 GT Sync: 300 min (liquid fuel, including 120 min turning gear)
40 | Kawas Gas Power Project GF(OC) | WR | 656.2 | 87.53 | 824 | 50 | 50
41 | Kawas Gas Power Project NAPM(CC) | WR | 656.2 | 87.53 | 582 | 50 | 50
42 | Kawas Gas Power Project NAPM(OC) | WR | 656.2 | 87.53 | 839 | 50 | 50
43 | Kawas Gas Power Project LTRLNG(CC) | WR | 656.2 | 87.53 | 1035 | 50 | 50
44 | Kawas Gas Power Project LTRLNG(OC) | WR | 656.2 | 87.53 | 1611 | 50 | 50
45 | Kawas Gas Power Project LF(CC) | WR | 656.2 | 87.53 | 1700 | 50 | 50
46 | Kawas Gas Power Project LF(OC) | WR | 656.2 | 87.53 | 2496 | 50 | 50
47 | Kawas Gas Power Project CRF(CC) | WR | 656.2 | 87.53 | 1503 | 50 | 50
48 | Kawas Gas Power Project CRF(OC) | WR | 656.2 | 87.53 | 2285 | 50 | 50
49 | RGPPL-RLNG(CC) | WR | 1967.08 | 90 | 1204 | 160 | 100 | 2GT +1 ST (Full Block)· 400 1GT + 1ST (Half Block)- 200 | 1 GT (OC) - 40 minutes for Sync 1 ST (Cold) Sync: 180 minutes after 1 GT Sync 1 ST(Warm) Sync:120 minutes after 1 GT sync
50 | RGPPL-RLNG(OC) | WR | 1967.08 | 90 | 1752 | 160 | 100
51 | RGPPL-LTRLNG(CC) | WR | 1967.08 | 90 | 1129 | 160 | 100
52 | RGPPL-LTRLNG(OC) | WR | 1967.08 | 90 | 1640 | 160 | 100
| Total Installed Capacity | WR | 3280.67
53 | AGBPP - Kathalguri | NER | 291 | 194.9 | 493.9 | 34.05 | 34.05 | 155.65 | Cold start GTG 1-4: 28 Min STG 1-3:180 Min Warm start GTG 1-4: 13 Min STG 1-3:30 Min
54 | AGTPP - Agartala | NER | 130 | 242.6 | 444.1 | 30 | 30 | 69.28 | Cold start GTG 1-4: 25 Min STG 1-2:480-600 Min Warm start GTG 1-4: 25 Min STG 1-2:480-600 Min
| Total Installed Capacity | NER | 421
| ALL India |  | 6045.69
RAMP up and RAMP down rates (MW/block) are declared for following GT,ST combination-Dadri(4GT+2ST(CC)),Anta(3GT+ST(CC)),Auraiya(4GT+2ST(CC)),Faridabad(1GT+1ST(CC)) Gandhar(3GT+ST(CC)) ,Kawas(4GT+2ST(CC)),RGPPL(2GT+ST) AGBPP - Kathalguri(GTG 1-4)

## ACCOUNTING SOFTWARE (hidden)
sno | gen | name as per report | gen id | region | ic | fc | vc
12 | BARH | Barh TPS -II | 1009 | ER | #REF! | #REF! | #REF!
17 | DARLIPALI | Darlipali STPP | 1017 | ER | #REF! | #REF! | #REF!
7 | FSTPP-I & II | Farakka STPS - I & II | 1003 | ER | #REF! | #REF! | #REF!
8 | FSTPP-III | Farakka STPS - III | 1008 | ER | #REF! | #REF! | #REF!
9 | KHSTPP-I | Kahalgaon STPS - I | 1004 | ER | #REF! | #REF! | #REF!
10 | KHSTPP-II | Kahalgaon STPS - II | 1006 | ER | #REF! | #REF! | #REF!
15 | MAITHON R/B | Maithon Power Limited | 1015 | ER | #REF! | #REF! | #REF!
13 | MTPS-II | MTPS Stage-II | 1012 | ER | #REF! | #REF! | #REF!
14 | BRBCL | Nabinagar Thermal Power Project (BRBCL) | 1011 | ER | #REF! | #REF! | #REF!
16 | NPGC | NPGC | 1016 | ER | #REF! | #REF! | #REF!
11 | TSTPP | Talcher STPS - I | 1005 | ER | #REF! | #REF! | #REF!
6 | BRBC-INFIRM |  | 1345 | ER | #REF! | #REF! | #REF!
18 | APNRL |  | 1327 | ER | #REF! | #REF! | #REF!
19 | GMRKEL |  | 1328 | ER | #REF! | #REF! | #REF!
20 | JITPL |  | 1329 | ER | #REF! | #REF! | #REF!
21 | Barh TPS -I | Barh TPS -I | 1351 | ER | #REF! | #REF! | #REF!
42 | AGBPP | AGBPP - Kathalguri | 22011 | NER | #REF! | #REF! | #REF!
43 | AGTCCPP | AGTPP - Agartala | 22021 | NER | #REF! | #REF! | #REF!
44 | BGTPP | BongaigaonTPP | 2011 | NER | #REF! | #REF! | #REF!
45 | PALATANA |  | 20001 | NER | #REF! | #REF! | #REF!
98 | Anta_CRF | Anta Gas Power Project CRF | 32035 | NR | #REF! | #REF! | #REF!
95 | ANTA GPP | Anta Gas Power Project GF | 32031 | NR | #REF! | #REF! | #REF!
97 | Anta_LF | Anta Gas Power Project LF | 32034 | NR | #REF! | #REF! | #REF!
96 | Anta_RF | Anta Gas Power Project RF | 32033 | NR | #REF! | #REF! | #REF!
102 | Auraiya_CRF | Auraiya Gas Power Project CRF | 32045 | NR | #REF! | #REF! | #REF!
99 | AURAIYA GPP | Auraiya Gas Power Project GF | 32041 | NR | #REF! | #REF! | #REF!
101 | Auraiya_LF | Auraiya Gas Power Project LF | 32044 | NR | #REF! | #REF! | #REF!
100 | Auraiya_RF | Auraiya Gas Power Project RF | 32043 | NR | #REF! | #REF! | #REF!
106 | Dadri_CRF | Dadri Gas Power Project CRF | 32055 | NR | #REF! | #REF! | #REF!
103 | DADRI GPP | Dadri Gas Power Project GF | 32051 | NR | #REF! | #REF! | #REF!
105 | Dadri_LF | Dadri Gas Power Project LF | 32054 | NR | #REF! | #REF! | #REF!
104 | Dadri_RF | Dadri Gas Power Project RF | 32053 | NR | #REF! | #REF! | #REF!
107 | DADRI TPS | Dadri TPS Stage - I | 3007 | NR | #REF! | #REF! | #REF!
108 | DADRI-II TPS | Dadri TPS Stage - II | 3011 | NR | #REF! | #REF! | #REF!
109 | IGSTPS-JHAJJAR | Indra Gandhi STPS | 3012 | NR | #REF! | #REF! | #REF!
110 | RIHAND STPS | Rihand TPS Stage - I | 3016 | NR | #REF! | #REF! | #REF!
111 | RIHAND-II STPS | Rihand TPS Stage - II | 3017 | NR | #REF! | #REF! | #REF!
112 | RIHAND-III STPS | Rihand TPS Stage - III | 3018 | NR | #REF! | #REF! | #REF!
113 | SINGRAULI STPS | Singrauli STPS | 3020 | NR | #REF! | #REF! | #REF!
114 | TANDA-II STPS | Tanda TPS Stage-II | 3055 | NR | #REF! | #REF! | #REF!
115 | UNCHAHAR-I TPS | Unchahar TPS Stage - I | 3022 | NR | #REF! | #REF! | #REF!
116 | UNCHAHAR-II TPS | Unchahar TPS Stage - II | 3023 | NR | #REF! | #REF! | #REF!
117 | UNCHAHAR-III TPS | Unchahar TPS Stage - III | 3024 | NR | #REF! | #REF! | #REF!
118 | UNCHAHAR-IV TPS | Unchahar TPS Stage - IV | 3050 | NR | #REF! | #REF! | #REF!
32 | NTPC,Kudgi-Stage I | Kudgi STPS I | 4031 | SR | #REF! | #REF! | #REF!
33 | NNTPP | Neyveli New Thermal Power Project (NNTPP) | 4032 | SR | #REF! | #REF! | #REF!
27 | NLC, II Stage I | NLC TPS - I | 4005 | SR | #REF! | #REF! | #REF!
29 | NLC, I Expn | NLC TPS - I Exp | 4015 | SR | #REF! | #REF! | #REF!
28 | NLC, II Stage II | NLC TPS - II | 4006 | SR | #REF! | #REF! | #REF!
30 | NLC, II Expn | NLC TPS - II Exp | 4013 | SR | #REF! | #REF! | #REF!
26 | NTECL | NTECL - Vallur TPS | 4012 | SR | #REF! | #REF! | #REF!
31 | NTPL | NTPL - Tuticorin TPS | 4007 | SR | #REF! | #REF! | #REF!
21 | NTPC,RSTPS | Ramagundam STPS - I & II | 4008 | SR | #REF! | #REF! | #REF!
22 | NTPC,RSTPS-III | Ramagundam STPS - III | 4009 | SR | #REF! | #REF! | #REF!
25 | NTPC,Sim'dri-I | Simhadri STPS - I | 4010 | SR | #REF! | #REF! | #REF!
24 | NTPC,Sim'dri-II | Simhadri STPS - II | 4011 | SR | #REF! | #REF! | #REF!
23 | NTPC,Talcher-II | Talcher STPS - II | 4014 | SR | #REF! | #REF! | #REF!
1 | Simhadri St-II |  | 0 | SR | #REF! | #REF! | #REF!
3 | MEL ST-2 |  | 4392 | SR | #REF! | #REF! | #REF!
34 | SEIL/ TPCIL |  | 4342 | SR | #REF! | #REF! | #REF!
35 | MEPL |  | 4343 | SR | #REF! | #REF! | #REF!
36 | SEL |  | 4344 | SR | #REF! | #REF! | #REF!
37 | LKPPL |  | 4345 | SR | #REF! | #REF! | #REF!
38 | LKPPL III |  | 4346 | SR | #REF! | #REF! | #REF!
39 | Coastal(CE) |  | 4347 | SR | #REF! | #REF! | #REF!
40 | IL&FS |  | 4348 | SR | #REF! | #REF! | #REF!
41 | SEIL Project 2 |  | 4349 | SR | #REF! | #REF! | #REF!
73 | CGPL UMPP MUNDRA | Costal Gujarat Power Ltd | 5012 | WR | #REF! | #REF! | #REF!
70 | GADARWARA | Gadarwara STPP St-I | 5036 | WR | #REF! | #REF! | #REF!
61 | Gandhar-ComGas | Gandhar Gas Power Project CRF | 52065 | WR | #REF! | #REF! | #REF!
58 | GANDHAR GPP | Gandhar Gas Power Project GF | 52061 | WR | #REF! | #REF! | #REF!
59 | Gandhar-NAPM | Gandhar Gas Power Project NAPM | 52062 | WR | #REF! | #REF! | #REF!
60 | Gandhar-RLNG | Gandhar Gas Power Project RF | 52063 | WR | #REF! | #REF! | #REF!
57 | Kawas-ComGas | Kawas Gas Power Project CRF | 52075 | WR | #REF! | #REF! | #REF!
53 | KAWAS GPP | Kawas Gas Power Project GF | 52071 | WR | #REF! | #REF! | #REF!
56 | Kawas-zLIQ | Kawas Gas Power Project LF | 52074 | WR | #REF! | #REF! | #REF!
54 | Kawas-NAPM | Kawas Gas Power Project NAPM | 52072 | WR | #REF! | #REF! | #REF!
55 | Kawas-RLNG | Kawas Gas Power Project RF | 52073 | WR | #REF! | #REF! | #REF!
46 | KSTPS | Korba STPS STG ( I & II) | 5008 | WR | #REF! | #REF! | #REF!
47 | KSTPS # 7 | Korba STPS STG ( III) | 5009 | WR | #REF! | #REF! | #REF!
71 | LARA | LARA | 5038 | WR | #REF! | #REF! | #REF!
64 | MOUDA STG 1 | Mouda STPP Stage-I | 5011 | WR | #REF! | #REF! | #REF!
65 | MOUDA STG 2 | Mouda STPP Stage-II | 5029 | WR | #REF! | #REF! | #REF!
72 | KHARGONE | Ntpc khargone unit 1 | 5039 | WR | #REF! | #REF! | #REF!
66 | NSPCL | NTPC-SAIL Power Company Pvt. Ltd | 5023 | WR | #REF! | #REF! | #REF!
67 | RGPPL | Ratnagiri Gas & Power Pvt Ltd IR | 52086 | WR | #REF! | #REF! | #REF!
68 | RGPPL_MSEB | RGPPL-Maharashtra | 52087 | WR | #REF! | #REF! | #REF!
69 | RGPPL_Others | RGPPL-Others | 52088 | WR | #REF! | #REF! | #REF!
74 | SASAN UMPP | Sasan Power Ltd | 5013 | WR | #REF! | #REF! | #REF!
62 | SIPAT STAGE-I | SIPAT TPS Stg-I | 5014 | WR | #REF! | #REF! | #REF!
63 | SIPAT STAGE-II | SIPAT TPS Stg-II | 5015 | WR | #REF! | #REF! | #REF!
76 | SOLAPUR-NTPC | Solapur Super Thermal Power Project | 5031 | WR | #REF! | #REF! | #REF!
48 | VSTPS # 1 | Vindhyachal-I | 5017 | WR | #REF! | #REF! | #REF!
49 | VSTPS # 2 | Vindhyachal-II | 5018 | WR | #REF! | #REF! | #REF!
50 | VSTPS # 3 | Vindhyachal-III | 5019 | WR | #REF! | #REF! | #REF!
51 | VSTPS # 4 | Vindhyachal-IV | 5020 | WR | #REF! | #REF! | #REF!
52 | VSTPS # 5 | Vindhyachal-V | 5021 | WR | #REF! | #REF! | #REF!
2 | JHABUA POWER |  | 5080 | WR | #REF! | #REF! | #REF!
4 | EMCO |  | 5430 | WR | #REF! | #REF! | #REF!
5 | Pench |  | 5435 | WR | #REF! | #REF! | #REF!
75 | JINDAL POWER |  | 5425 | WR | #REF! | #REF! | #REF!
77 | JINDAL POWER STAGE II |  | 5394 | WR | #REF! | #REF! | #REF!
78 | LANCO AMARKANTAK |  | 5395 | WR | #REF! | #REF! | #REF!
79 | ACBIL |  | 5396 | WR | #REF! | #REF! | #REF!
80 | BALCO |  | 5397 | WR | #REF! | #REF! | #REF!
81 | DCPP |  | 5398 | WR | #REF! | #REF! | #REF!
82 | KSK MAHANADHI |  | 5399 | WR | #REF! | #REF! | #REF!
83 | ESSAR MAHAN TPP |  | 5400 | WR | #REF! | #REF! | #REF!
84 | M B POWER |  | 5401 | WR | #REF! | #REF! | #REF!
85 | DGEN |  | 5402 | WR | #REF! | #REF! | #REF!
86 | JAYPEE NIGRI STPP |  | 5403 | WR | #REF! | #REF! | #REF!
87 | GMR WARORA |  | 5404 | WR | #REF! | #REF! | #REF!
88 | KWPCL(REGL) |  | 5405 | WR | #REF! | #REF! | #REF!
89 | DB POWER |  | 5406 | WR | #REF! | #REF! | #REF!
90 | RKM |  | 5407 | WR | #REF! | #REF! | #REF!
91 | RPREL |  | 5408 | WR | #REF! | #REF! | #REF!
92 | DHARIWAL |  | 5409 | WR | #REF! | #REF! | #REF!
93 | TRN ENERGY LTD. |  | 5410 | WR | #REF! | #REF! | #REF!
94 | SKS POWER |  | 5411 | WR | #REF! | #REF! | #REF!

## Sheet1 (hidden)
s.no. | gen |  |  | ic | fc | vc
1 | Barh TPS -I | 1351 | ER | 660 | 242.4 | 261.1
2 | JHABUA POWER | 5080 | WR | 0 | 0 | 0
3 | MEL ST-2 | 4392 | SR | 0 | 0 | 0
4 | EMCO | 5430 | WR | 0 | 0 | 0
5 | Pench | 5435 | WR | 0 | 0 | 0
6 | BRBC-INFIRM | 1345 | ER | 0 | 0 | 0
7 | FSTPP-I & II | 1003 | ER | 1600 | 82.4 | 273.5
8 | FSTPP-III | 1008 | ER | 500 | 149.2 | 268.5
9 | KHSTPP-I | 1004 | ER | 840 | 104.8 | 269.6
10 | KHSTPP-II | 1006 | ER | 1500 | 108.9 | 255.7
11 | TSTPP | 1005 | ER | 1000 | 95.9 | 155.9
12 | BARH | 1009 | ER | 1320 | 184 | 309.4
13 | MTPS-II | 1012 | ER | 390 | 273.4 | 257.2
14 | BRBCL | 1011 | ER | 1000 | 232.6 | 225.8
15 | MAITHON R/B | 1015 | ER | 1050 | 140.5 | 246.8
16 | NPGC | 1016 | ER | 1320 | 237.1 | 205.3
17 | DARLIPALI | 1017 | ER | 1600 | 166.2 | 111.9
18 | APNRL | 1327 | ER | 0 | 0 | 0
19 | GMRKEL | 1328 | ER | 0 | 0 | 0
20 | JITPL | 1329 | ER | 0 | 0 | 0
21 | NTPC,RSTPS | 4008 | SR | 2100 | 72.8 | 296.1
22 | NTPC,RSTPS-III | 4009 | SR | 500 | 81.3 | 290.7
23 | NTPC,Talcher-II | 4014 | SR | 2000 | 71.4 | 155.7
24 | NTPC,Sim'dri-II | 4011 | SR | 1000 | 146.7 | 284.8
25 | NTPC,Sim'dri-I | 4010 | SR | 1000 | 94.2 | 288.6
26 | NTECL | 4012 | SR | 1500 | 177.5 | 363
27 | NLC, II Stage I | 4005 | SR | 630 | 71 | 265.1
28 | NLC, II Stage II | 4006 | SR | 840 | 73.6 | 265.1
29 | NLC, I Expn | 4015 | SR | 420 | 96.5 | 243.9
30 | NLC, II Expn | 4013 | SR | 500 | 230.9 | 259
31 | NTPL | 4007 | SR | 1000 | 155.3 | 360
32 | NTPC,Kudgi-Stage I | 4031 | SR | 2400 | 166.8 | 363.6
33 | NNTPP | 4032 | SR | 1000 | 180.4 | 220
34 | SEIL/ TPCIL | 4342 | SR | 0 | 0 | 0
35 | MEPL | 4343 | SR | 0 | 0 | 0
36 | SEL | 4344 | SR | 0 | 0 | 0
37 | LKPPL | 4345 | SR | 0 | 0 | 0
38 | LKPPL III | 4346 | SR | 0 | 0 | 0
39 | Coastal(CE) | 4347 | SR | 0 | 0 | 0
40 | IL&FS | 4348 | SR | 0 | 0 | 0
41 | SEIL Project 2 | 4349 | SR | 0 | 0 | 0
42 | AGBPP | 22011 | NER | 291 | 192.1 | 223.2
43 | AGTCCPP | 22021 | NER | 135 | 178.2 | 238.9
44 | BGTPP | 2011 | NER | 750 | 240.63 | 324.6
45 | PALATANA | 20001 | NER | 0 | 0 | 0
46 | KSTPS | 5008 | WR | 2100 | 68.59 | 134.4
47 | KSTPS # 7 | 5009 | WR | 500 | 138.4 | 134.8
48 | VSTPS # 1 | 5017 | WR | 1260 | 87.34 | 158.3
49 | VSTPS # 2 | 5018 | WR | 1000 | 70.06 | 152.4
50 | VSTPS # 3 | 5019 | WR | 1000 | 104.56 | 151.1
51 | VSTPS # 4 | 5020 | WR | 1000 | 156.51 | 149.1
52 | VSTPS # 5 | 5021 | WR | 500 | 167.17 | 153.6
53 | KAWAS GPP | 52071 | WR | 656.2 | 83.94 | 151.9
54 | Kawas-NAPM | 52072 | WR | 656.2 | 83.94 | 159.7
55 | Kawas-RLNG | 52073 | WR | 656.2 | 83.94 | 933.5
56 | Kawas-zLIQ | 52074 | WR | 656.2 | 83.94 | 1719.9
57 | Kawas-ComGas | 52075 | WR | 656.2 | 83.94 | 2306.9
58 | GANDHAR GPP | 52061 | WR | 657.39 | 105.91 | 159.5
59 | Gandhar-NAPM | 52062 | WR | 657.39 | 105.91 | 161.9
60 | Gandhar-RLNG | 52063 | WR | 657.39 | 105.91 | 918.5
61 | Gandhar-ComGas | 52065 | WR | 657.39 | 105.91 | 2027
62 | SIPAT STAGE-I | 5014 | WR | 1980 | 130.39 | 132.7
63 | SIPAT STAGE-II | 5015 | WR | 1000 | 123.82 | 142.7
64 | MOUDA STG 1 | 5011 | WR | 1000 | 187.8 | 397
65 | MOUDA STG 2 | 5029 | WR | 1320 | 148.49 | 398.5
66 | NSPCL | 5023 | WR | 500 | 170.3 | 245.3
67 | RGPPL | 52086 | WR | 1967.08 | 89 | 420
68 | RGPPL_MSEB | 52087 | WR | 1967.08 | 89 | 490
69 | RGPPL_Others | 52088 | WR | 1967.08 | 89 | 490
70 | GADARWARA | 5036 | WR | 1600 | 207.72 | 383.3
71 | LARA | 5038 | WR | 1600 | 167.36 | 193.1
72 | KHARGONE | 5039 | WR | 1320 | 181.27 | 288.1
73 | CGPL UMPP MUNDRA | 5012 | WR | 4150 | 0 | 0
74 | SASAN UMPP | 5013 | WR | 3960 | 16.8 | 135.3
75 | JINDAL POWER | 5425 | WR | 0 | 0 | 0
76 | SOLAPUR-NTPC | 5031 | WR | 1320 | 172.05 | 355.9
77 | JINDAL POWER STAGE II | 5394 | WR | 0 | 0 | 0
78 | LANCO AMARKANTAK | 5395 | WR | 0 | 0 | 0
79 | ACBIL | 5396 | WR | 0 | 0 | 0
80 | BALCO | 5397 | WR | 0 | 0 | 0
81 | DCPP | 5398 | WR | 0 | 0 | 0
82 | KSK MAHANADHI | 5399 | WR | 0 | 0 | 0
83 | ESSAR MAHAN TPP | 5400 | WR | 0 | 0 | 0
84 | M B POWER | 5401 | WR | 0 | 0 | 0
85 | DGEN | 5402 | WR | 0 | 0 | 0
86 | JAYPEE NIGRI STPP | 5403 | WR | 0 | 0 | 0
87 | GMR WARORA | 5404 | WR | 0 | 0 | 0
88 | KWPCL(REGL) | 5405 | WR | 0 | 0 | 0
89 | DB POWER | 5406 | WR | 0 | 0 | 0
90 | RKM | 5407 | WR | 0 | 0 | 0
91 | RPREL | 5408 | WR | 0 | 0 | 0
92 | DHARIWAL | 5409 | WR | 0 | 0 | 0
93 | TRN ENERGY LTD. | 5410 | WR | 0 | 0 | 0
94 | SKS POWER | 5411 | WR | 0 | 0 | 0
95 | ANTA GPP | 32031 | NR | 419.33 | 70.9 | 200.5
96 | Anta_RF | 32033 | NR | 419.33 | 70.9 | 1049
97 | Anta_LF | 32034 | NR | 419.33 | 70.9 | 1749.8
98 | Anta_CRF | 32035 | NR | 419.33 | 70.9 | 2250
99 | AURAIYA GPP | 32041 | NR | 663.36 | 63.5 | 208.5
100 | Auraiya_RF | 32043 | NR | 663.36 | 63.5 | 1066.1
101 | Auraiya_LF | 32044 | NR | 663.36 | 63.5 | 1650.1
102 | Auraiya_CRF | 32045 | NR | 663.36 | 63.5 | 2281.6
103 | DADRI GPP | 32051 | NR | 829.78 | 57.7 | 205
104 | Dadri_RF | 32053 | NR | 829.78 | 57.7 | 1015.4
105 | Dadri_LF | 32054 | NR | 829.78 | 57.7 | 1978.5
106 | Dadri_CRF | 32055 | NR | 829.78 | 57.7 | 2172.9
107 | DADRI TPS | 3007 | NR | 840 | 97.3 | 352.4
108 | DADRI-II TPS | 3011 | NR | 980 | 143.7 | 350.4
109 | IGSTPS-JHAJJAR | 3012 | NR | 1500 | 161.5 | 357.7
110 | RIHAND STPS | 3016 | NR | 1000 | 84.4 | 143.7
111 | RIHAND-II STPS | 3017 | NR | 1000 | 70.4 | 143.3
112 | RIHAND-III STPS | 3018 | NR | 1000 | 144.3 | 141.5
113 | SINGRAULI STPS | 3020 | NR | 2000 | 65.5 | 148
114 | TANDA-II STPS | 3055 | NR | 1320 | 148.8 | 299
115 | UNCHAHAR-I TPS | 3022 | NR | 420 | 108.1 | 343.7
116 | UNCHAHAR-II TPS | 3023 | NR | 420 | 100.9 | 346.8
117 | UNCHAHAR-III TPS | 3024 | NR | 210 | 134.7 | 343.7
118 | UNCHAHAR-IV TPS | 3050 | NR | 500 | 155.9 | 324

## All India sorted on VC (2) (hidden)
RRAS Provider/SCED Generator Rate 16th Nov 2021 to 15th Dec 2021
Sl No | RRAS Provider Name | Region | Installed Capacity (MW) | Variable cost (Paisa/kWh) | Difference in VC between adjacent plants (Paise/kWh)
1 | Darlipali STPP | ER | 1600 | 94.6
2 | SIPAT TPS Stg-I | WR | 1980 | 134.1 | 39.5
3 | Korba STPS STG ( III) | WR | 500 | 134.4 | 0.3
4 | Sasan Power Ltd | WR | 3960 | 136.1 | 1.7
5 | Korba STPS STG ( I & II) | WR | 2100 | 137 | 0.9
6 | SIPAT TPS Stg-II | WR | 1000 | 138.2 | 1.2
7 | Rihand TPS Stage - III | NR | 1000 | 145.8 | 7.6
8 | Rihand TPS Stage - II | NR | 1000 | 147.7 | 1.9
9 | Rihand TPS Stage - I | NR | 1000 | 148 | 0.3
10 | Kawas Gas Power Project GF | WR | 656.2 | 151.9 | 3.9
11 | Singrauli STPS | NR | 2000 | 153.8 | 1.9
12 | Vindhyachal-IV | WR | 1000 | 159.1 | 5.3
13 | Gandhar Gas Power Project GF | WR | 657.39 | 159.5 | 0.4
14 | Kawas Gas Power Project NAPM | WR | 656.2 | 159.7 | 0.2
15 | Vindhyachal-III | WR | 1000 | 161.2 | 1.5
16 | Talcher STPS - II | SR | 2000 | 161.5 | 0.3
17 | Gandhar Gas Power Project NAPM | WR | 657.39 | 161.9 | 0.4
18 | Vindhyachal-II | WR | 1000 | 162.5 | 0.6
19 | Talcher STPS - I | ER | 1000 | 162.9 | 0.4
20 | Vindhyachal-V | WR | 500 | 164.1 | 1.2
21 | Vindhyachal-I | WR | 1260 | 168.4 | 4.3
22 | Ratnagiri Gas & Power Pvt Ltd GF* | WR | 664 | 181 | 12.6
23 | AGBPP - Kathalguri | AR | 291 | 192.1 | 11.1
24 | Anta Gas Power Project GF | NR | 419.33 | 200.5 | 8.4
25 | LARA | WR | 1600 | 202.7 | 2.2
26 | Dadri Gas Power Project GF | NR | 829.78 | 205 | 2.3
27 | Auraiya Gas Power Project GF | NR | 663.36 | 208.5 | 3.5
28 | NPGC | ER | 1320 | 215.8 | 7.3
29 | Neyveli New Thermal Power Project (NNTPP) | SR | 1000 | 218.6 | 2.8
30 | Nabinagar Thermal Power Project (BRBCL) | ER | 750 | 222.8 | 4.2
31 | AGTPP - Agartala | AR | 135 | 238.4 | 15.6
32 | NLC TPS - I Exp | SR | 420 | 242.7 | 4.3
33 | Barh TPS -I | ER | 660 | 255 | 12.3
34 | NLC TPS - II Exp | SR | 500 | 255.3 | 0.3
35 | Kahalgaon STPS - II | ER | 1500 | 264.7 | 9.4
36 | NTPC-SAIL Power Company Pvt. Ltd | WR | 500 | 265.2 | 0.5
37 | NLC TPS - I | SR | 630 | 266.4 | 1.2
38 | NLC TPS - II | SR | 840 | 266.4 | 0
39 | MTPS Stage-II | ER | 390 | 266.6 | 0.2
40 | Tanda TPS Stage-II | NR | 1320 | 267 | 0.4
41 | Gadarwara STPP St-I | WR | 1600 | 272.6 | 5.6
42 | Kahalgaon STPS - I | ER | 840 | 279.2 | 6.6
43 | Maithon Power Limited | ER | 1050 | 282.3 | 3.1
44 | Simhadri STPS - II | SR | 1000 | 285.2 | 2.9
45 | Ramagundam STPS - III | SR | 500 | 287.6 | 2.4
46 | Simhadri STPS - I | SR | 1000 | 288.8 | 1.2
47 | Ramagundam STPS - I & II | SR | 2100 | 293.3 | 4.5
48 | Barh TPS -II | ER | 1320 | 295 | 1.7
49 | Farakka STPS - III | ER | 500 | 295.8 | 0.8
50 | Farakka STPS - I & II | ER | 1600 | 301.4 | 5.6
51 | Ntpc khargone unit 1 | WR | 1320 | 302 | 0.6
52 | Solapur Super Thermal Power Project | WR | 1320 | 313.7 | 11.7
53 | NTECL - Vallur TPS | SR | 1500 | 323.8 | 10.1
54 | NTPL - Tuticorin TPS | SR | 1000 | 323.9 | 0.1
55 | BongaigaonTPP | AR | 750 | 331 | 7.1
56 | Mouda STPP Stage-I | WR | 1000 | 331.3 | 0.3
57 | Mouda STPP Stage-II | WR | 1320 | 333 | 1.7
58 | Dadri TPS Stage - I | NR | 840 | 337.5 | 4.5
59 | Dadri TPS Stage - II | NR | 980 | 339.3 | 1.8
60 | Unchahar TPS Stage - IV | NR | 500 | 339.6 | 0.3
61 | Kudgi STPS I | SR | 2400 | 339.9 | 0.3
62 | Indra Gandhi STPS | NR | 1500 | 354.1 | 14.2
63 | Ratnagiri Gas & Power Pvt Ltd RF* | WR | 1122 | 357 | 2.9
64 | Unchahar TPS Stage - I | NR | 420 | 360.3 | 3.3
65 | Unchahar TPS Stage - III | NR | 210 | 360.3 | 0
66 | Unchahar TPS Stage - II | NR | 420 | 363.5 | 3.2
67 | Ratnagiri Gas & Power Pvt Ltd IR | WR | 540 | 420 | 56.5
68 | Costal Gujarat Power Ltd | WR | 4150 | 450.38 | 30.38
69 | Gandhar Gas Power Project RF | WR | 657.39 | 843.3 | 392.92
70 | Kawas Gas Power Project RF | WR | 656.2 | 857.6 | 14.3
71 | Anta Gas Power Project RF | NR | 419.33 | 964.3 | 106.7
72 | Auraiya Gas Power Project RF | NR | 663.36 | 980 | 15.7
73 | Auraiya Gas Power Project LF | NR | 663.36 | 1045.7 | 65.7
74 | Dadri Gas Power Project RF | NR | 829.78 | 1079.4 | 33.7
75 | RGPPL-Maharashtra | WR | 68 | 1550 | 470.6
76 | RGPPL-Others | WR | 32 | 1550 | 0
77 | Kawas Gas Power Project LF | WR | 656.2 | 1654.7 | 104.7
78 | Dadri Gas Power Project CRF | NR | 829.78 | 1660.4 | 5.7
79 | Auraiya Gas Power Project CRF | NR | 663.36 | 1677.6 | 17.2
80 | Anta Gas Power Project CRF | NR | 419.33 | 1687.2 | 9.6
81 | Anta Gas Power Project LF | NR | 419.33 | 1702.5 | 15.3
82 | Gandhar Gas Power Project CRF | WR | 657.39 | 1753.6 | 51.1
83 | Kawas Gas Power Project CRF | WR | 656.2 | 1774.7 | 21.1
84 | Dadri Gas Power Project LF | NR | 829.78 | 1978.5 | 203.8
| All India Total Installed Capacity |  | 71884.06
*Details mentioned are as per previous AS3 Format (Charges yet to submit by plant for period 16th Nov 2021 to 15th Dec 2021 )